## Summary
RT584z Calibration Flow

## RT584_Flash_Layout
Bootloader (32K)
Application (988K)
0x10000000
0x10008000
0x100FFFFF
0x100FF000
Calibration data(4K)
RT584z programe flash layout (secure mode)
FT calibration data
System reserved
User defined
0x00000000
0x000003FF
0x00001000
0x000000FF
0x00001100
0x000013FF
size : 1k bytes
size : 256 bytes
size : 767 bytes
RT584z security page flash layout

## RT58x_Flash_Layout
Bootloader (32K)
Application (492K)
0x00000000
0x00008000
0x000FFFFF
RT581 programe flash layout
0x000FF000
Mp sector Info(4k)
Calibration Data(4K)
0x000FE000
Security key
MAC Id
FT calibration data
0x00001000
0x000000FF
0x00001100
0x000013FF
0x00002000
0x000023FF
size : 1k bytes
size : 256 bytes
size : 767 bytes
RT581 security page flash layout
Bootloader (32K)
Application (492K)
0x00000000
0x00008000
0x000FFFFF
RT582 programe flash layout
0x000FF000
Mp sector Info(4k)
Calibration Data(4K)
0x000FE000
FT calibration data
Security key
MAC Id
0x00000000
0x000003FF
0x00001000
0x000000FF
0x00001100
0x000013FF
size : 1k bytes
size : 256 bytes
size : 767 bytes
RT582 security page flash layout
Bootloader (32K)
Application (2008K)
0x00000000
0x00008000
0x001FFFFF
RT583 programe flash layout
0x001FF000
Mp sector Info(4k)
Calibration Data(4K)
0x001FE000
FT calibration data
Security key
MAC Id
0x00000000
0x000003FF
0x00001000
0x000000FF
0x00001100
0x000013FF
size : 1k bytes
size : 256 bytes
size : 767 bytes
RT583 security page flash layout

## RT58x_Calibration data(4K)
Base Address : 0x100FF000
| Description | Chip | DCDC | MP_ID | MP_VALID | MP_CNT | Index 0 (U8) | Index 1 (U16) | Index 2 (U8) | Index 3 (U16) | Index 4 (U8) | Index 5 (U8) | Index 6 (U16) | Index 7 (U8) | Index 8 (U16) | Index 9 (U8) | Index 10 (U16) | Index 11 (U8)
[7 empty] | flag | voltage_1 | vosel_1 | voltage_2 | vosel_2 | select | target voltage_1 | target vosel_1 | target voltage_2 | target vosel_2 | target voltage_3 | target vosel_3
|  | RT581 RT582 RT583 RT584Z/L/H/S | Offset | 0 | 4 | 5 | 7 | 8 | 10 | 11 | 13 | 14 | 15 | 17 | 18 | 20 | 21 | 23
|  |  | Byte Cnt | 4 | 1 | 2 | 1 | 2 | 1 | 2 | 1 | 1 | 2 | 1 | 2 | 1 | 2 | 1
|  |  | Value | 0x5A010001 | 0 | 24 | 0 |  | 10 |  | 24 | 1 | 1250 |  | 1350 |  | 1600
|  |  | Note |  | MP_NULL (0xFF) MP_VALID (0x7E) MP_INVALID (0x00) |  | 0: bypass 1: Tool K 2: SW K |  | dcdc_vosel = 10, dcdc_voltage = votlage_1 |  | dcdc_vosel = 24, dcdc_voltage = votlage_2 |  | dcdc target voltage = 1250mv, dcdc_vosel = target vosel_1 (heavy/light/normal) | 0 <= dcdc taget vosel_1 <= 31 | dcdc target voltage = 1350mv, dcdc_vosel = target vosel_2 (heavy/light/normal) | 0 <= dcdc taget vosel_2 <= 31 | dcdc target voltage = 1600mv, dcdc_vosel = target vosel_3 (heavy/light/normal) | 0 <= dcdc taget vosel_3 <= 31
| Description | Chip | LLDO/LDOMV | MP_ID | MP_VALID | MP_CNT | Index 0 (U8) | Index 1 (U16) | Index 2 (U8) | Index 3 (U16) | Index 4 (U8) | Index 5 (U8) | Index 6 (U16) | Index 7 (U8) | Index 8 (U16) | Index 9 (U8) | Index 10 (U16) | Index 11 (U8)
[7 empty] | flag | voltage_1 | vosel_1 | voltage_2 | vosel_2 | select | target voltage_1 | target vosel_1 | target voltage_2 | target vosel_2 | target voltage_3 | target vosel_3
|  | RT581(LLDO) RT582(LLDO) RT583(LLDO) RT584Z/L/H/S (LDOMV) | Offset | 24 | 28 | 29 | 31 | 32 | 34 | 35 | 37 | 38 | 39 | 41 | 42 | 44 | 45 | 47
|  |  | Byte Cnt | 4 | 1 | 2 | 1 | 2 | 1 | 2 | 1 | 1 | 2 | 1 | 2 | 1 | 2 | 1
|  |  | Value | 0x5A010002 | 0 | 24 | 0 |  | 9 |  | 23 | 1 | 1250 |  | 1350 |  | 1600
|  |  | Note |  | MP_NULL (0xFF) MP_VALID (0x7E) MP_INVALID (0x00) |  | 0: bypass 1: Tool K 2: SW K |  | ldomv_vosel = 9, ldomv_voltage = votlage_1 |  | ldomv_vosel = 23, ldomv_voltage = votlage_2 |  | ldomv target voltage = 1250mv, ldomv_vosel = target vosel_1 (heavy/light/normal) | 0 <= ldomv taget vosel_1 <= 31 | ldomv target voltage = 1350mv, ldomv_vosel = target vosel_2 (heavy/light/normal) | 0 <= ldomv taget vosel_2 <= 31 | ldomv target voltage = 1350mv, ldomv_vosel = target vosel_3 (heavy/light/normal) | 0 <= ldomv taget vosel_3 <= 31
| Description | Chip | IOLDO/LDOANA | MP_ID | MP_VALID | MP_CNT | Index 0 (U8) | Index 1 (U16) | Index 2 (U8) | Index 3 (U16) | Index 4 (U8) | Index 5 (U8) | Index 6 (U16) | Index 7 (U8) | Index 8 (U16) | Index 9 (U8) | Index 10 (U16) | Index 11 (U8)
[7 empty] | flag | voltage_1 | vosel_1 | voltage_2 | vosel_2 | select | target voltage_1 | target vosel_1 | target voltage_2 | target vosel_2 | target voltage_3 | target vosel_3
|  | RT581 (IOLDO) RT582 (X) RT583 (X) RT584Z/L/H/S (LODANA) | Offset | 48 | 52 | 53 | 55 | 56 | 58 | 59 | 61 | 62 | 63 | 65 | 66 | 68 | 69 | 71
|  |  | Byte Cnt | 4 | 1 | 2 | 1 | 2 | 1 | 2 | 1 | 1 | 2 | 1 | 2 | 1 | 2 | 1
|  |  | Value | 0x5A010003 | 0 | 24 | 0 |  | 5 |  | 12 | 1 | 1100
|  |  | Note |  | MP_NULL (0xFF) MP_VALID (0x7E) MP_INVALID (0x00) |  | 0: bypass 1: Tool K 2: SW K |  | ldoana_vtune = 5, ldoana_voltage = votlage_1 |  | ldoana_vtune= 12, ldoana_voltage = votlage_2 |  | ldoana target voltage = 1100mv, ldoana_vtune = target vosel_1 | 0 <= LDOANA_vtune_taget <= 15
| Description | Chip | SLDO/LDODIG | MP_ID | MP_VALID | MP_CNT | Index 0 (U8) | Index 1 (U16) | Index 2 (U8) | Index 3 (U16) | Index 4 (U8) | Index 5 (U8) | Index 6 (U16) | Index 7 (U8) | Index 8 (U16) | Index 9 (U8) | Index 10 (U16) | Index 11 (U8)
[7 empty] | flag | voltage_1 | vosel_1 | voltage_2 | vosel_2 | select | target voltage_1 | target vosel_1 | target voltage_2 | target vosel_2 | target voltage_3 | target vosel_3
|  | RT581(SLDO) RT582(SLDO) RT583(SLDO) RT584Z/L/H/S (LDODIG) | Offset | 72 | 76 | 77 | 79 | 80 | 82 | 83 | 85 | 86 | 87 | 89 | 90 | 92 | 93 | 95
|  |  | Byte Cnt | 4 | 1 | 2 | 1 | 2 | 1 | 2 | 1 | 1 | 2 | 1 | 2 | 1 | 2 | 1
|  |  | Value | 0x5A010004 | 0 | 24 | 0 |  | 5 |  | 12 | 1 | 1100
|  |  | Note |  | MP_NULL (0xFF) MP_VALID (0x7E) MP_INVALID (0x00) |  | 0: bypass 1: Tool K 2: SW K |  | ldodig_vosel = 5, ldoana_voltage = votlage_1 |  | ldodig_vosel = 12, ldoana_voltage = votlage_2 |  | ldodig target voltage = 1100mv, ldodig_vosel = target vosel_1 | 0 <= LDODIG_vosel_taget <= 15
| Description | Chip | RETLDO | MP_ID | MP_VALID | MP_CNT | Index 0 (U8) | Index 1 (U16) | Index 2 (U8) | Index 3 (U16) | Index 4 (U8) | Index 5 (U8) | Index 6 (U16) | Index 7 (U8) | Index 8 (U16) | Index 9 (U8) | Index 10 (U16) | Index 11 (U8)
[7 empty] | flag | voltage_1 | vosel_1 | voltage_2 | vosel_2 | select | target voltage_1 | target vosel_1 | target voltage_2 | target vosel_2 | target voltage_3 | target vosel_3
|  | RT581(SIOLDO) RT582(X) RT583(X) RT584Z/L/H/S (RETLDO) | Offset | 96 | 100 | 101 | 103 | 104 | 106 | 107 | 109 | 110 | 111 | 113 | 114 | 116 | 117 | 119
|  |  | Byte Cnt | 4 | 1 | 2 | 1 | 2 | 1 | 2 | 1 | 1 | 2 | 1 | 2 | 1 | 2 | 1
|  |  | Value | 0x5A010005 | 0 | 24 | 0 |  | 9 |  | 2 | 1 | 700 |  | 800 |  | 680
|  |  | Note |  | MP_NULL (0xFF) MP_VALID (0x7E) MP_INVALID (0x00) |  | 0: bypass 1: Tool K 2: SW K |  | retldo_vosel = 5, retldo_voltage = votlage_1 |  | retldo_vosel = 2, retldo_voltage = votlage_2 |  |  | 0 <= RETLDO_vosel_taget <= 15 |  | 0 <= RETLDO_vosel_taget <= 15 |  | 0 <= RETLDO_vosel_taget <= 15
| Description | Chip | Vbat ADC | MP_ID | MP_VALID | MP_CNT | Index 0 (U8) | Index 1 (U16) | Index 2 (U16) | Index 3 (U16) | Index 4 (U16) | Index 5 (U16) | Index 6 (U16) | Index 7 (U16) | Index 8 (U16) | Index 9 (U16) | Index 10 (U16)
[7 empty] | flag | voltage_1 | ADC_1 | voltage_2 | ADC_2 | target voltage_1 | target ADC_1 | target voltage_2 | target ADC_2 | target voltage_3 | target ADC_3
|  | RT581 RT582 RT583 RT584Z/L/H/S | Offset | 120 | 124 | 125 | 127 | 128 | 130 | 132 | 134 | 136 | 138 | 140 | 142 | 144 | 146
|  |  | Byte Cnt | 4 | 1 | 2 | 1 | 2 | 2 | 2 | 2 | 2 | 2 | 2 | 2 | 2 | 2
|  |  | Value | 0x5A010006 | 0 | 28 | 0 | 1800 |  | 3600 |  | 2000 |  | 2500 |  | 3300
|  |  | Note | 124: MP_NULL (0xFF) MP_VALID (0x7E) MP_INVALID (0x00); 127: 0: bypass 1: Tool K 2: SW K; 130: vbat adc voltage = 1800mv, ADC value = ADC_1; 134: vbat adc voltage = 3600mv, ADC value = ADC_2; 136: vbat adc voltage = 2000mv, ADC value = target ADC_1; 140: vbat adc voltage = 2500mv, ADC value = target ADC_2; 144: vbat adc voltage = 3300mv, ADC value = target ADC_3
| Description | Chip | AIO ADC | MP_ID | MP_VALID | MP_CNT | Index 0 (U8) | Index 1 (U16) | Index 2 (U16) | Index 3 (U16) | Index 4 (U16) | Index 5 (U16) | Index 6 (U16) | Index 7 (U16) | Index 8 (U16) | Index 9 (U16) | Index 10 (U16)
[7 empty] | flag | voltage_1 | ADC_1 | voltage_2 | ADC_2 | target voltage_1 | target ADC_1 | target voltage_2 | target ADC_2 | target voltage_3 | target ADC_3
|  | RT581 RT582 RT583 RT584Z/L/H/S | Offset | 148 | 152 | 153 | 155 | 156 | 158 | 160 | 162 | 164 | 166 | 168 | 170 | 172 | 174
|  |  | Byte Cnt | 4 | 1 | 2 | 1 | 2 | 2 | 2 | 2 | 2 | 2 | 2 | 2 | 2 | 2
|  |  | Value | 0x5A010007 | 0 | 28 | 0 | 0 |  | 3600 |  | 900 |  | 1800 |  | 3300
|  |  | Note | 152: MP_NULL (0xFF) MP_VALID (0x7E) MP_INVALID (0x00); 155: 0: bypass 1: Tool K 2: SW K; 158: aio adc voltage = 0mv, ADC value = ADC_1; 162: aio adc voltage = 3600mv, ADC value = ADC_2; 164: aio adc voltage = 900mv, ADC value = target ADC_1; 168: aio adc voltage = 1800mv, ADC value = target ADC_2; 172: aio adc voltage = 3300mv, ADC value = target ADC_3
| Description | Chip | VCM ADC | 148: MP_ID; 152: MP_VALID; 153: MP_CNT; 155: Index 0 (U8); 156: Index 1 (U8); 158: Index 2 (U16)
[7 empty] | flag | Enable | ADC_1
|  | RT581 RT582 RT583 RT584Z/L/H/S | Offset | 148: 176; 152: 180; 153: 181; 155: 183; 156: 184; 158: 185
|  |  | Byte Cnt | 148: 4; 152: 1; 153: 2; 155: 1; 156: 1; 158: 2
|  |  | Value | 148: 0x5A010008; 152: 0; 153: 11; 155: 0; 156: 0
|  |  | Note | 152: MP_NULL (0xFF) MP_VALID (0x7E) MP_INVALID (0x00); 155: 0: bypass 1: Tool K 2: SW K; 158: VCM ADC value
| Description | Chip | Temp ADC | 148: MP_ID; 152: MP_VALID; 153: MP_CNT; 155: Index 0 (U8); 156: Index 1 (U16)
[7 empty] | flag | ADC_1
|  | RT581 RT582 RT583 RT584Z/L/H/S | Offset | 148: 187; 152: 191; 153: 192; 155: 194; 156: 195
|  |  | Byte Cnt | 148: 4; 152: 1; 153: 2; 155: 1; 156: 2
|  |  | Value | 148: 0x5A010009; 152: 0; 153: 10; 155: 0
|  |  | Note | 152: MP_NULL (0xFF) MP_VALID (0x7E) MP_INVALID (0x00); 155: 0: bypass 1: Tool K 2: SW K; 156: TEMP ADC 25C value
| Description | Chip | Power fail | MP_ID | MP_VALID | MP_CNT | Index 0 (U8) | Index 1 (U16) | Index 2 (U8) | Index 3 (U16) | Index 4 (U8) | Index 5 (U8) | Index 6 (U16) | Index 7 (U8) | Index 8 (U16) | Index 9 (U8) | Index 10 (U16) | Index 11 (U8)
[7 empty] | flag | voltage_1 | vosel_1 | voltage_2 | vosel_2 | select | target voltage_1 | target vosel_1 | target voltage_2 | target vosel_2 | target voltage_3 | target vosel_3
|  | RT581 RT582 RT583 | Offset | 197 | 201 | 202 | 204 | 205 | 207 | 208 | 210 | 211 | 212 | 214 | 215 | 217 | 218 | 220
|  |  | Byte Cnt | 4 | 1 | 2 | 1 | 2 | 1 | 2 | 1 | 1 | 2 | 1 | 2 | 1 | 2 | 1
|  |  | Value | 148: 0x5A01000A; 152: 0; 153: 24; 155: 0
|  |  | Note | 152: MP_NULL (0xFF) MP_VALID (0x7E) MP_INVALID (0x00); 155: 0: bypass 1: Tool K 2: SW K
| Description | Chip | Crystal Trim | 148: MP_ID; 152: MP_VALID; 153: MP_CNT; 155: Index 0 (U8); 156: Index 1 (U16)
[7 empty] | flag | xo_trim
|  | RT581 RT582 RT583 RT584Z/L/H/S | Offset | 148: 221; 152: 225; 153: 226; 155: 228; 156: 229
|  |  | Byte Cnt | 148: 4; 152: 1; 153: 2; 155: 1; 156: 2
|  |  | Value | 148: 0x5A01000B; 152: 0; 153: 10; 155: 0
|  |  | Note | 152: MP_NULL (0xFF) MP_VALID (0x7E) MP_INVALID (0x00); 155: 0: bypass 1: Tool K 2: SW K; 156: xosc_cap_ini
| Description | Chip | rf_band_support | 148: MP_ID; 152: MP_VALID; 153: MP_CNT; 155: Index 0 (U8); 156: Index 1 (U8)
[7 empty] | flag | rf_band
|  | RT581 RT582 RT583 RT584L RT584H RT584S | Offset | 148: 231; 152: 235; 153: 236; 155: 238; 156: 239
|  |  | Byte Cnt | 148: 4; 152: 1; 153: 2; 155: 1; 156: 1
|  |  | Value | 148: 0x5A01000C; 152: 0; 153: 9; 155: 0; 156: 0x01
|  |  | Note | 152: MP_NULL (0xFF) MP_VALID (0x7E) MP_INVALID (0x00); 155: 0: bypass 1: Tool K 2: SW K
| Description | Chip | RF_TRIM_2P4G | MP_ID | MP_VALID | MP_CNT | Index 0 (U8) | Index 1 (U8) | Index 2 (U16) | Index 3 (U16) | Index 4 (S16) | Index 5 (S16) | Index 6 (U16) | Index 7 (U16) | Index 8 (U16)
[7 empty] | flag | mode | cal_cfg | rx_filt_cap | tx_dc_offset_i | tx_dc_offset_q | tx_iqc_a | tx_iqc_b | tx_iqc_c
|  | RT581 RT582 RT583 RT584L RT584H | Offset | 240 | 244 | 245 | 247 | 248 | 249 | 251 | 253 | 255 | 257 | 259 | 261
|  |  | Byte Cnt | 4 | 1 | 2 | 1 | 1 | 2 | 2 | 2 | 2 | 2 | 2 | 2
|  |  | Value | 0x5A01000D | 0 | 23 | 0 | 0x00 | 0xFFFF | 0xFFFF | 0xFFFF | 0xFFFF | 0xFFFF | 0xFFFF | 0xFFFF
|  |  | Note | 152: MP_NULL (0xFF) MP_VALID (0x7E) MP_INVALID (0x00); 155: 0: bypass 1: Tool K 2: SW K
| Description | Chip | RF_TRIM_SUBG0 | MP_ID | MP_VALID | MP_CNT | Index 0 (U8) | Index 1 (U8) | Index 2 (U16) | Index 3 (U16) | Index 4 (S16) | Index 5 (S16) | Index 6 (U16) | Index 7 (U16) | Index 8 (U16)
[7 empty] | flag | mode | cal_cfg | rx_filt_cap | tx_dc_offset_i | tx_dc_offset_q | tx_iqc_a | tx_iqc_b | tx_iqc_c
|  | RT581 RT582 RT583 RT584S | Offset | 263 | 267 | 268 | 270 | 271 | 272 | 274 | 276 | 278 | 280 | 282 | 284
|  |  | Byte Cnt | 4 | 1 | 2 | 1 | 1 | 2 | 2 | 2 | 2 | 2 | 2 | 2
|  |  | Value | 0x5A01000E | 0 | 23 | 0 | 0x00 | 0xFFFF | 0xFFFF | 0xFFFF | 0xFFFF | 0xFFFF | 0xFFFF | 0xFFFF
|  |  | Note | 152: MP_NULL (0xFF) MP_VALID (0x7E) MP_INVALID (0x00); 155: 0: bypass 1: Tool K 2: SW K
| Description | Chip | RF_TRIM_SUBG1 | MP_ID | MP_VALID | MP_CNT | Index 0 (U8) | Index 1 (U8) | Index 2 (U16) | Index 3 (U16) | Index 4 (S16) | Index 5 (S16) | Index 6 (U16) | Index 7 (U16) | Index 8 (U16)
[7 empty] | flag | mode | cal_cfg | rx_filt_cap | tx_dc_offset_i | tx_dc_offset_q | tx_iqc_a | tx_iqc_b | tx_iqc_c
|  | RT581 RT582 RT583 RT584S | Offset | 286 | 290 | 291 | 293 | 294 | 295 | 297 | 299 | 301 | 303 | 305 | 307
|  |  | Byte Cnt | 4 | 1 | 2 | 1 | 1 | 2 | 2 | 2 | 2 | 2 | 2 | 2
|  |  | Value | 0x5A01000F | 0 | 23 | 0 | 0x00 | 0xFFFF | 0xFFFF | 0xFFFF | 0xFFFF | 0xFFFF | 0xFFFF | 0xFFFF
|  |  | Note | 152: MP_NULL (0xFF) MP_VALID (0x7E) MP_INVALID (0x00); 155: 0: bypass 1: Tool K 2: SW K
| Description | Chip | RF_TRIM_SUBG2 | MP_ID | MP_VALID | MP_CNT | Index 0 (U8) | Index 1 (U8) | Index 2 (U16) | Index 3 (U16) | Index 4 (S16) | Index 5 (S16) | Index 6 (U16) | Index 7 (U16) | Index 8 (U16)
[7 empty] | flag | mode | cal_cfg | rx_filt_cap | tx_dc_offset_i | tx_dc_offset_q | tx_iqc_a | tx_iqc_b | tx_iqc_c
|  | RT581 RT582 RT583 RT584S | Offset | 309 | 313 | 314 | 316 | 317 | 318 | 320 | 322 | 324 | 326 | 328 | 330
|  |  | Byte Cnt | 4 | 1 | 2 | 1 | 1 | 2 | 2 | 2 | 2 | 2 | 2 | 2
|  |  | Value | 0x5A010010 | 0 | 23 | 0 | 0x00 | 0xFFFF | 0xFFFF | 0xFFFF | 0xFFFF | 0xFFFF | 0xFFFF | 0xFFFF
|  |  | Note | 152: MP_NULL (0xFF) MP_VALID (0x7E) MP_INVALID (0x00); 155: 0: bypass 1: Tool K 2: SW K
| Description | Chip | TX_POWER_TRIM | MP_ID | MP_VALID | MP_CNT | Index 0 (U8) | Index 1 (U8) | Index 2 (U8) | Index 3 (U8) | Index 4 (U8) | Index 5 (U8)
[7 empty] | flag | mode | tx_gain_idx_2g_fsk | tx_gain_idx_subg0_fsk | tx_gain_idx_subg1_Fsk | tx_gain_idx_subg2_fsk
|  | RT581 RT582 RT583 RT584L RT584H RT584S | Offset | 332 | 336 | 337 | 339 | 340 | 341 | 342 | 343 | 344
|  |  | Byte Cnt | 4 | 1 | 2 | 1 | 1 | 1 | 1 | 1 | 1
|  |  | Value | 0x5A010011 | 0 | 13 | 0 | 0 | 0 | 0 | 0 | 0
|  |  | Note | 336: MP_NULL (0xFF) MP_VALID (0x7E) MP_INVALID (0x00); 339: 0: bypass 1: Tool K 2: SW K
| Description | Chip | RSSI_TRIM | MP_ID | MP_VALID | MP_CNT | Index 0 (U8) | Index 1 (U8) | Index 2 (U8) | Index 3 (U8) | Index 4 (U8) | Index 5 (U8)
[7 empty] | flag | mode | rssi_trim_2g | rssi_trim_subg0 | rssi_trim_subg1 | rssi_trim_subg2
|  | RT581 RT582 RT583 RT584L RT584H RT584S | Offset | 345 | 349 | 350 | 352 | 353 | 354 | 355 | 356 | 357
|  |  | Byte Cnt | 4 | 1 | 2 | 1 | 1 | 1 | 1 | 1 | 1
|  |  | Value | 0x5A010012 | 0 | 13 | 0 | 0 | 0 | 0 | 0 | 0
|  |  | Note | 349: MP_NULL (0xFF) MP_VALID (0x7E) MP_INVALID (0x00); 352: 0: bypass 1: Tool K 2: SW K
| Description | Chip | Temp sensor | 345: MP_ID; 349: MP_VALID; 350: MP_CNT; 352: Index 0 (U8); 353: Index 1 (U16)
[7 empty] | flag | K value
|  | RT581 RT582 RT583 RT584Z/L/H/S | Offset | 345: 358; 349: 362; 350: 363; 352: 365; 353: 366
|  |  | Byte Cnt | 345: 4; 349: 1; 350: 2; 352: 1; 353: 2
|  |  | Value | 345: 0x5A010013; 349: 0; 350: 10; 352: 0
|  |  | Note | 349: MP_NULL (0xFF) MP_VALID (0x7E) MP_INVALID (0x00); 352: 0: bypass 1: Tool K 2: SW K
| Description | Chip | TX_POWER_TRIM_2 | MP_ID | MP_VALID | MP_CNT | Index 0 (U8) | Index 2 (U8) | Index 3 (U8) | Index 4 (U8) | Index 5 (U8)
[7 empty] | flag | tx_gain_idx_2g_oqpsk | tx_gain_idx_subg0_oqpsk | tx_gain_idx_subg_oqpsk | tx_gain_idx_subg2_oqpsk
|  | RT581 RT582 RT583 RT584L RT584H RT584S | Offset | 368 | 372 | 373 | 375 | 376 | 377 | 378 | 379
|  |  | Byte Cnt | 4 | 1 | 2 | 1 | 1 | 1 | 1 | 1
|  |  | Value | 0x5A010014 | 0 | 12 | 0 | 0 | 0 | 0 | 0
|  |  | Note | 372: MP_NULL (0xFF) MP_VALID (0x7E) MP_INVALID (0x00); 375: 0: bypass 1: Tool K 2: SW K
| Description | Chip | RF_TRIM_SUBG3 | MP_ID | MP_VALID | MP_CNT | Index 0 (U8) | Index 1 (U8) | Index 2 (U16) | Index 3 (U16) | Index 4 (S16) | Index 5 (S16) | Index 6 (U16) | Index 7 (U16) | Index 8 (U16)
[7 empty] | flag | mode | cal_cfg | rx_filt_cap | tx_dc_offset_i | tx_dc_offset_q | tx_iqc_a | tx_iqc_b | tx_iqc_c
|  | RT581 RT582 RT583 RT584S | Offset | 380 | 384 | 385 | 387 | 388 | 389 | 391 | 393 | 395 | 397 | 399 | 401
|  |  | Byte Cnt | 4 | 1 | 2 | 1 | 1 | 2 | 2 | 2 | 2 | 2 | 2 | 2
|  |  | Value | 0x5A010015 | 0 | 23 | 0 | 0x00 | 0xFFFF | 0xFFFF | 0xFFFF | 0xFFFF | 0xFFFF | 0xFFFF | 0xFFFF
|  |  | Note | 372: MP_NULL (0xFF) MP_VALID (0x7E) MP_INVALID (0x00); 375: 0: bypass 1: Tool K 2: SW K
| Description | Chip | TX_POWER_TRIM_3 & RSSI_TRIM_2 | MP_ID | MP_VALID | MP_CNT | Index 0 (U8) | Index 2 (U8) | Index 3 (U8) | Index 4 (U8) | Index 5 (U8) | Index 6 (U8)
[7 empty] | flag | tx_gain_idx_subg3_fsk | tx_gain_idx_subg3_oqpsk | tx_gain_idx_subg4_fsk | tx_gain_idx_subg4_oqpsk | rssi_trim_subg3
|  | RT581 RT582 RT583 RT584S | Offset | 403 | 407 | 408 | 410 | 411 | 412 | 413 | 414 | 415
|  |  | Byte Cnt | 4 | 1 | 2 | 1 | 1 | 1 | 1 | 1 | 1
|  |  | Value | 0x5A010016 | 0 | 13 | 0 | 0 | 0 | 0 | 0 | 0
|  |  | Note | 407: MP_NULL (0xFF) MP_VALID (0x7E) MP_INVALID (0x00); 410: 0: bypass 1: Tool K 2: SW K
| Description | Chip | ANA COM | MP_ID | MP_VALID | MP_CNT | Index 0 (U8) | Index 1 (U16) | Index 2 (U8) | Index 3 (U16) | Index 4 (U8) | Index 5 (U8) | Index 6 (U16) | Index 7 (U8) | Index 8 (U16) | Index 9 (U8) | Index 10 (U16) | Index 11 (U8)
[7 empty] | flag | voltage_1 | vosel_1 | voltage_2 | vosel_2 | select | target voltage_1 | target vosel_1 | target voltage_2 | target vosel_2 | target voltage_3 | target vosel_3
|  | RT584Z/L/H/S | Offset | 416 | 420 | 421 | 423 | 424 | 426 | 427 | 429 | 430 | 431 | 433 | 434 | 436 | 437 | 439
|  |  | Byte Cnt | 4 | 1 | 2 | 1 | 2 | 1 | 2 | 1 | 1 | 2 | 1 | 2 | 1 | 2 | 1
|  |  | Value | 403: 0x5A010017; 407: 0; 408: 24; 410: 0 | 2000 |  | 2100 |  | 2200
|  |  | Note | 407: MP_NULL (0xFF) MP_VALID (0x7E) MP_INVALID (0x00); 410: 0: bypass 1: Tool K 2: SW K
| Description | Chip | BOD | MP_ID | MP_VALID | MP_CNT | Index 0 (U8) | Index 1 (U16) | Index 2 (U8) | Index 3 (U16) | Index 4 (U8) | Index 5 (U8) | Index 6 (U16) | Index 7 (U8) | Index 8 (U16) | Index 9 (U8) | Index 10 (U16) | Index 11 (U8)
[7 empty] | flag | voltage_1 | vosel_1 | voltage_2 | vosel_2 | select | target voltage_1 | target vosel_1 | target voltage_2 | target vosel_2 | target voltage_3 | target vosel_3
|  | RT584Z/L/H/S | Offset | 440 | 444 | 445 | 447 | 448 | 450 | 451 | 453 | 454 | 455 | 457 | 458 | 460 | 461 | 463
|  |  | Byte Cnt | 4 | 1 | 2 | 1 | 2 | 1 | 2 | 1 | 1 | 2 | 1 | 2 | 1 | 2 | 1
|  |  | Value | 403: 0x5A010018; 407: 0; 408: 24; 410: 0; 415: 1 | 2000 |  | 2100 |  | 2200
|  |  | Note | 407: MP_NULL (0xFF) MP_VALID (0x7E) MP_INVALID (0x00); 410: 0: bypass 1: Tool K 2: SW K
| Description | Chip | AGC | MP_ID | MP_VALID | MP_CNT | Index 0 (U8) | Index 1 (U16) | Index 2 (U16) | Index 3 (U16)
[7 empty] | flag | 3V3_ADC | 1V8_ADC | TEMP_ADC
|  | RT584Z/L/H/S | Offset | 464 | 468 | 469 | 471 | 472 | 474 | 476
|  |  | Byte Cnt | 4 | 1 | 2 | 1 | 2 | 2 | 2
|  |  | Value | 403: 0x5A010019; 407: 0; 408: 14; 410: 0
|  |  | Note | 407: MP_NULL (0xFF) MP_VALID (0x7E) MP_INVALID (0x00); 410: 0: bypass 1: Tool K 2: SW K; 411: 3v3 ADC value; 412: 1v8 ADC value; 413: temp ADC value
| Description | Chip | IMRR | MP_ID | MP_VALID | MP_CNT | Index 0 (U8) | Index 1 (U16) | Index 2 (U8) | Index 3 (U16) | Index 4 (U8)
[7 empty] | flag | rxiq_gain | rxiq_gain_sel | rxiq_phase | rxiq_phase_sel
|  | RT584Z | Offset | 478 | 482 | 483 | 485 | 486 | 488 | 489 | 491
|  |  | Byte Cnt | 4 | 1 | 2 | 1 | 2 | 1 | 2 | 1
|  |  | Value | 403: 0x5A01001A; 407: 0; 408: 14; 410: 0
|  |  | Note |  | MP_NULL (0xFF) MP_VALID (0x7E) MP_INVALID (0x00) |  | 0: bypass 1: Tool K 2: SW K | RT584Z: 0x0308[06:00] rxiq_gain | RT584Z: 0x0308[07:07] rxiq_gain_sel | RT584Z: 0x0308[14:08] rxiq_phase | RT584Z: 0x0308[15:15] rxiq_phase_sel
| Description | Chip | RF_TRIM_584_2P4G | MP_ID | MP_VALID | MP_CNT | Index 0 (U8) | Index 1 (U8) | Index 2 (U16) | Index 3 (U16) | Index 4 (S16) | Index 5 (S16) | Index 6 (U16) | Index 7 (U16) | Index 8 (U16) | Index 9 (U8) | Index 10 (U8) | Index 11 (U8) | Index 12 (U8) | Index 13 (U8) | Index 14 (U8) | Index 15 (U8) | Index 16 (U8) | Index 17 (U8) | Index 18 (U8) | Index 19 (U8) | Index 20 (U8) | Index 21 (U8)
[7 empty] | flag | mode | cal_cfg | rx_filt_cap | tx_dc_offset_i | tx_dc_offset_q | tx_iqc_a | tx_iqc_b | tx_iqc_c | rx_tia_dc_i_code | rx_tia_dc_i_path | rx_tia_dc_q_code | rx_tia_dc_q_path | rx_iq_gain | rx_iq_gain_sel | rx_iq_phase | rx_iq_phase_sel | tx_hd3_lpf_pw | tx_hd3_mixer_gain | tx_hd3_mixer_lovcm | tx_hd3_txlo_pw | tx_hd3_poly_gain
|  | RT584Z | Offset | 492 | 496 | 497 | 499 | 500 | 501 | 503 | 505 | 507 | 509 | 511 | 513 | 515 | 516 | 517 | 518 | 519 | 520 | 521 | 522 | 523 | 524 | 525 | 526 | 527
|  |  | Byte Cnt | 4 | 1 | 2 | 1 | 1 | 2 | 2 | 2 | 2 | 2 | 2 | 2 | 1 | 1 | 1 | 1 | 1 | 1 | 1 | 1 | 1 | 1 | 1 | 1 | 1
|  |  | Value | 0x5A01001B | 0 | 36 | 0 | 0x00 | 0xFFFF | 0xFFFF | 0xFFFF | 0xFFFF | 0xFFFF | 0xFFFF | 0xFFFF | 0xFF | 0xFF | 0xFF | 0xFF | 0xFF | 0xFF | 0xFF | 0xFF | 0xFF | 0xFF | 0xFF | 0xFF | 0xFF
|  |  | Note | 407: MP_NULL (0xFF) MP_VALID (0x7E) MP_INVALID (0x00); 410: 0: bypass 1: Tool K 2: SW K
| Description | Chip | RF_TRIM_584_SUBG0 | MP_ID | MP_VALID | MP_CNT | Index 0 (U8) | Index 1 (U8) | Index 2 (U16) | Index 3 (U16) | Index 4 (S16) | Index 5 (S16) | Index 6 (U16) | Index 7 (U16) | Index 8 (U16) | Index 9 (U8) | Index 10 (U8) | Index 11 (U8) | Index 12 (U8) | Index 13 (U8) | Index 14 (U8) | Index 15 (U8) | Index 16 (U8) | Index 17 (U8) | Index 18 (U8) | Index 19 (U8) | Index 20 (U8) | Index 21 (U8)
[7 empty] | flag | mode | cal_cfg | rx_filt_cap | tx_dc_offset_i | tx_dc_offset_q | tx_iqc_a | tx_iqc_b | tx_iqc_c | rx_tia_dc_i_code | rx_tia_dc_i_path | rx_tia_dc_q_code | rx_tia_dc_q_path | rx_iq_gain | rx_iq_gain_sel | rx_iq_phase | rx_iq_phase_sel | tx_hd3_lpf_pw | tx_hd3_mixer_gain | tx_hd3_mixer_lovcm | tx_hd3_txlo_pw | tx_hd3_poly_gain
|  | RT584Z | Offset | 528 | 532 | 533 | 535 | 536 | 537 | 539 | 541 | 543 | 545 | 547 | 549 | 551 | 552 | 553 | 554 | 555 | 556 | 557 | 558 | 559 | 560 | 561 | 562 | 563
|  |  | Byte Cnt | 4 | 1 | 2 | 1 | 1 | 2 | 2 | 2 | 2 | 2 | 2 | 2 | 1 | 1 | 1 | 1 | 1 | 1 | 1 | 1 | 1 | 1 | 1 | 1 | 1
|  |  | Value | 0x5A01001C | 0 | 36 | 0 | 0x00 | 0xFFFF | 0xFFFF | 0xFFFF | 0xFFFF | 0xFFFF | 0xFFFF | 0xFFFF | 0xFF | 0xFF | 0xFF | 0xFF | 0xFF | 0xFF | 0xFF | 0xFF | 0xFF | 0xFF | 0xFF | 0xFF | 0xFF
|  |  | Note | 407: MP_NULL (0xFF) MP_VALID (0x7E) MP_INVALID (0x00); 410: 0: bypass 1: Tool K 2: SW K
| Description | Chip | RF_TRIM_584_SUBG1 | MP_ID | MP_VALID | MP_CNT | Index 0 (U8) | Index 1 (U8) | Index 2 (U16) | Index 3 (U16) | Index 4 (S16) | Index 5 (S16) | Index 6 (U16) | Index 7 (U16) | Index 8 (U16) | Index 9 (U8) | Index 10 (U8) | Index 11 (U8) | Index 12 (U8) | Index 13 (U8) | Index 14 (U8) | Index 15 (U8) | Index 16 (U8) | Index 17 (U8) | Index 18 (U8) | Index 19 (U8) | Index 20 (U8) | Index 21 (U8)
[7 empty] | flag | mode | cal_cfg | rx_filt_cap | tx_dc_offset_i | tx_dc_offset_q | tx_iqc_a | tx_iqc_b | tx_iqc_c | rx_tia_dc_i_code | rx_tia_dc_i_path | rx_tia_dc_q_code | rx_tia_dc_q_path | rx_iq_gain | rx_iq_gain_sel | rx_iq_phase | rx_iq_phase_sel | tx_hd3_lpf_pw | tx_hd3_mixer_gain | tx_hd3_mixer_lovcm | tx_hd3_txlo_pw | tx_hd3_poly_gain
|  | RT584Z | Offset | 564 | 568 | 569 | 571 | 572 | 573 | 575 | 577 | 579 | 581 | 583 | 585 | 587 | 588 | 589 | 590 | 591 | 592 | 593 | 594 | 595 | 596 | 597 | 598 | 599
|  |  | Byte Cnt | 4 | 1 | 2 | 1 | 1 | 2 | 2 | 2 | 2 | 2 | 2 | 2 | 1 | 1 | 1 | 1 | 1 | 1 | 1 | 1 | 1 | 1 | 1 | 1 | 1
|  |  | Value | 0x5A01001D | 0 | 36 | 0 | 0x00 | 0xFFFF | 0xFFFF | 0xFFFF | 0xFFFF | 0xFFFF | 0xFFFF | 0xFFFF | 0xFF | 0xFF | 0xFF | 0xFF | 0xFF | 0xFF | 0xFF | 0xFF | 0xFF | 0xFF | 0xFF | 0xFF | 0xFF
|  |  | Note | 407: MP_NULL (0xFF) MP_VALID (0x7E) MP_INVALID (0x00); 410: 0: bypass 1: Tool K 2: SW K
| Description | Chip | RF_TRIM_584_SUBG2 | MP_ID | MP_VALID | MP_CNT | Index 0 (U8) | Index 1 (U8) | Index 2 (U16) | Index 3 (U16) | Index 4 (S16) | Index 5 (S16) | Index 6 (U16) | Index 7 (U16) | Index 8 (U16) | Index 9 (U8) | Index 10 (U8) | Index 11 (U8) | Index 12 (U8) | Index 13 (U8) | Index 14 (U8) | Index 15 (U8) | Index 16 (U8) | Index 17 (U8) | Index 18 (U8) | Index 19 (U8) | Index 20 (U8) | Index 21 (U8)
[7 empty] | flag | mode | cal_cfg | rx_filt_cap | tx_dc_offset_i | tx_dc_offset_q | tx_iqc_a | tx_iqc_b | tx_iqc_c | rx_tia_dc_i_code | rx_tia_dc_i_path | rx_tia_dc_q_code | rx_tia_dc_q_path | rx_iq_gain | rx_iq_gain_sel | rx_iq_phase | rx_iq_phase_sel | tx_hd3_lpf_pw | tx_hd3_mixer_gain | tx_hd3_mixer_lovcm | tx_hd3_txlo_pw | tx_hd3_poly_gain
|  | RT584Z | Offset | 600 | 604 | 605 | 607 | 608 | 609 | 611 | 613 | 615 | 617 | 619 | 621 | 623 | 624 | 625 | 626 | 627 | 628 | 629 | 630 | 631 | 632 | 633 | 634 | 635
|  |  | Byte Cnt | 4 | 1 | 2 | 1 | 1 | 2 | 2 | 2 | 2 | 2 | 2 | 2 | 1 | 1 | 1 | 1 | 1 | 1 | 1 | 1 | 1 | 1 | 1 | 1 | 1
|  |  | Value | 0x5A01001E | 0 | 36 | 0 | 0x00 | 0xFFFF | 0xFFFF | 0xFFFF | 0xFFFF | 0xFFFF | 0xFFFF | 0xFFFF | 0xFF | 0xFF | 0xFF | 0xFF | 0xFF | 0xFF | 0xFF | 0xFF | 0xFF | 0xFF | 0xFF | 0xFF | 0xFF
|  |  | Note | 407: MP_NULL (0xFF) MP_VALID (0x7E) MP_INVALID (0x00); 410: 0: bypass 1: Tool K 2: SW K
| Description | Chip | RF_TRIM_584_SUBG3 | MP_ID | MP_VALID | MP_CNT | Index 0 (U8) | Index 1 (U8) | Index 2 (U16) | Index 3 (U16) | Index 4 (S16) | Index 5 (S16) | Index 6 (U16) | Index 7 (U16) | Index 8 (U16) | Index 9 (U8) | Index 10 (U8) | Index 11 (U8) | Index 12 (U8) | Index 13 (U8) | Index 14 (U8) | Index 15 (U8) | Index 16 (U8) | Index 17 (U8) | Index 18 (U8) | Index 19 (U8) | Index 20 (U8) | Index 21 (U8)
[7 empty] | flag | mode | cal_cfg | rx_filt_cap | tx_dc_offset_i | tx_dc_offset_q | tx_iqc_a | tx_iqc_b | tx_iqc_c | rx_tia_dc_i_code | rx_tia_dc_i_path | rx_tia_dc_q_code | rx_tia_dc_q_path | rx_iq_gain | rx_iq_gain_sel | rx_iq_phase | rx_iq_phase_sel | tx_hd3_lpf_pw | tx_hd3_mixer_gain | tx_hd3_mixer_lovcm | tx_hd3_txlo_pw | tx_hd3_poly_gain
|  | RT584Z | Offset | 636 | 640 | 641 | 643 | 644 | 645 | 647 | 649 | 651 | 653 | 655 | 657 | 659 | 660 | 661 | 662 | 663 | 664 | 665 | 666 | 667 | 668 | 669 | 670 | 671
|  |  | Byte Cnt | 4 | 1 | 2 | 1 | 1 | 2 | 2 | 2 | 2 | 2 | 2 | 2 | 1 | 1 | 1 | 1 | 1 | 1 | 1 | 1 | 1 | 1 | 1 | 1 | 1
|  |  | Value | 0x5A01001F | 0 | 36 | 0 | 0x00 | 0xFFFF | 0xFFFF | 0xFFFF | 0xFFFF | 0xFFFF | 0xFFFF | 0xFFFF | 0xFF | 0xFF | 0xFF | 0xFF | 0xFF | 0xFF | 0xFF | 0xFF | 0xFF | 0xFF | 0xFF | 0xFF | 0xFF
|  |  | Note | 407: MP_NULL (0xFF) MP_VALID (0x7E) MP_INVALID (0x00); 410: 0: bypass 1: Tool K 2: SW K

## RT584_Security_page
FT Calibration Address : 0x0000
address | offset | 0x00 | 0x01 | 0x02 | 0x03 | 0x04 | 0x05 | 0x06 | 0x07 | 0x08 | 0x09 | 0x0A | 0x0B | 0x0C | 0x0D | 0x0E | 0x0F
0x00 | IC version | Index 0 (U8) | Index 1 (U8) | Index 2 (U8) | Index 3 (U8) | Index 4 (U8) | Index 5 (U8) | Index 6 (U8) | Index 7 (U8)
|  | flag | IC version
| Value (ASCII) |  | R | T | 5 | 8 | 4
0x10 | FT version | Index 0 (U8) | Index 1 (U8) | Index 2 (U8) | Index 3 (U8) | Index 4 (U8) | Index 5 (U8) | Index 6 (U8)
|  | flag | FT version
Value (ASCII)
0x20 | DCDC | Index 0 (U8) | Index 1 (U16) |  | Index 2 (U8) | Index 3 (U16) |  | Index 4 (U8)
|  | flag | voltage_1 |  | vosel_1 | voltage_2 |  | vosel_2
| Value (HEX) |  |  |  | 0x0A |  |  | 0x18
0x30 | LDOMV | Index 0 (U8) | Index 1 (U16) |  | Index 2 (U8) | Index 3 (U16) |  | Index 4 (U8)
|  | flag | voltage_1 |  | vosel_1 | voltage_2 |  | vosel_2
| Value (HEX) |  |  |  | 0x09 |  |  | 0x17
0x40 | LDOANA | Index 0 (U8) | Index 1 (U16) |  | Index 2 (U8) | Index 3 (U16) |  | Index 4 (U8)
|  | flag | voltage_1 |  | vosel_1 | voltage_2 |  | vosel_2
| Value (HEX) | 0 |  |  | 0x05 |  |  | 0x0C
0x50 | LDODIG | Index 0 (U8) | Index 1 (U16) |  | Index 2 (U8) | Index 3 (U16) |  | Index 4 (U8)
|  | flag | voltage_1 |  | vosel_1 | voltage_2 |  | vosel_2
| Value(HEX) |  |  |  | 0x05 |  |  | 0x0C
0x60 | RETLDO | Index 0 (U8) | Index 1 (U16) |  | Index 2 (U8) | Index 3 (U16) |  | Index 4 (U8)
|  | flag | voltage_1 |  | vosel_1 | voltage_2 |  | vosel_2
| Value (HEX) |  |  |  | 0x09 |  |  | 0x02
0x70 | Vbat ADC | Index 0 (U8) | Index 1 (U16) |  | Index 2 (U16) |  | Index 3 (U16) |  | Index 4 (U16) |  | Index 5 (U16) |  | Index 6 (U16)
|  | flag | voltage_1 |  | ADC_1 |  | voltage_2 |  | ADC_2 |  | voltage_3 |  | ADC_3
| Value(HEX) |  | 1800 |  |  |  | 2500 |  |  |  | 3600
0x80 | AIO ADC | Index 0 (U8) | Index 1 (U16) |  | Index 2 (U16) |  | Index 3 (U16) |  | Index 4 (U16) |  | Index 5 (U16) |  | Index 6 (U16)
|  | flag | voltage_1 |  | ADC_1 |  | voltage_2 |  | ADC_2 |  | voltage_3 |  | ADC_3
| Value(HEX) |  | 0 |  |  |  | 1800 |  |  |  | 3600
0x90 | VCM ADC | Index 0 (U8) | Index 1 (U16)
|  | flag | ADC
Value(HEX)
0xA0 | Temp ADC | Index 0 (U8) | Index 1 (U16)
|  | flag | ADC
Value(HEX)
0xB0 | 0V ADC | Index 0 (U8) | Index 1 (U16)
|  | flag | ADC
Value(HEX)
0xC0 | ANA COM | Index 0 (U8) | Index 1 (U16) |  | Index 2 (U8) | Index 3 (U16) |  | Index 4 (U8)
|  | flag | voltage_1 |  | vosel_1 | voltage_2 |  | vosel_2
Value (HEX)
0xD0 | BOD | Index 0 (U8) | Index 1 (U16) |  | Index 2 (U8) | Index 3 (U16) |  | Index 4 (U8)
|  | flag | voltage_1 |  | vosel_1 | voltage_2 |  | vosel_2
Value (HEX)
0xE0 | AGC ADC | Index 0 (U8) | Index 1 (U8) | Index 2 (U8) | Index 3 (U8)
|  | flag | 3v3 ADC | 1v8 ADC | TEMP ADC
Value (HEX)
0xF0 | AGC ADC | Index 0 (U8) | Index 1(U8) | Index 2(U8) | Index 3(U8) | Index 4 (U8)
|  | flag | rx_iq_gain | rx_iq_gain_sel | rx_iq_phase | rx_iq_phase_sel
Value (HEX)
System Reserved : 0x1000~0x10FF
address | offset | 0x00 | 0x01 | 0x02 | 0x03 | 0x04 | 0x05 | 0x06 | 0x07 | 0x08 | 0x09 | 0x0A | 0x0B | 0x0C | 0x0D | 0x0E | 0x0F
0x00 | System | Index 0 (U8) | Index 1 (U8) | Index 2 (U16)
|  | BIT0: Set Flash 4bits mode in ISP boot. BIT1: Run secure page code patch. (Set PLL 48MHz or 64MHz) BIT2: short ISP handshaking period. BIT3: Disable ICE function (For products that not use PSA life cycle) BIT4~BIT7: Reserved | P_number | P_CRC_16
Value (ASCII)
MAC ID Address : 0x1100~0x13FF
address | offset | 0x00 | 0x01 | 0x02 | 0x03 | 0x04 | 0x05 | 0x06 | 0x07 | 0x08 | 0x09 | 0x0A | 0x0B | 0x0C | 0x0D | 0x0E | 0x0F
0x00 | mac addr | Index 0 (U8) | Index 1 (U8) | Index 2 (U8) | Index 3 (U8) | Index 4 (U8) | Index 5 (U8) | Index 6 (U8) | Index 7 (U8) | Index 8(U8) | Index 9 (U8) | Index10 (U8) | Index 11 (U8) | Index 12 (U8) | Index 13 (U8) | Index 14 (U8) | Index 15 (U8)
|  | Addr_type | Addr_type | BLE mac address | [5 empty] | ZigBee mac address
0x10 | key | Index 0 (U8) | Index 1 (U8) | Index 2 (U8) | Index 3 (U8) | Index 4 (U8) | Index 5 (U8) | Index 6 (U8) | Index 7 (U8) | Index 8(U8) | Index 9 (U8) | Index10 (U8) | Index 11 (U8) | Index 12 (U8) | Index 13 (U8) | Index 14 (U8) | Index 15 (U8)
BLE Identity Resolving Key
0x20 | EUI-64 Structure | Index 0 (U8) | Index 1 (U8) | Index 2 (U8) | Index 3 (U8) | Index 4 (U8) | Index 5 (U8) | Index 6 (U8) | Index 7 (U8)
[6 empty] | 0x01 | 0xEB | 0x14 | 0x5C
|  | 4-Byte Extension Identifier |  |  |  | Manufacturer ID | 3-Byte OUI

## RT58x_Security_page
FT Calibration Address : 0x2000~0x23FF (RT581) FT Calibration Address : 0x0000~0x03FF (RT582/RT583)
address | offset | 0x00 | 0x01 | 0x02 | 0x03 | 0x04 | 0x05 | 0x06 | 0x07 | 0x08 | 0x09 | 0x0A | 0x0B | 0x0C | 0x0D | 0x0E | 0x0F
0x00 | IC version | Index 0 (U8) | Index 1 (U8) | Index 2 (U8) | Index 3 (U8) | Index 4 (U8) | Index 5 (U8) | Index 6 (U8)
|  | flag | IC version
Value (ASCII)
0x10 | FT version | Index 0 (U8) | Index 1 (U8) | Index 2 (U8) | Index 3 (U8) | Index 4 (U8) | Index 5 (U8) | Index 6 (U8)
|  | flag | FT version
Value (ASCII)
0x20 | DCDC | Index 0 (U8) | Index 1 (U16) |  | Index 2 (U8) | Index 3 (U16) |  | Index 4 (U8)
|  | flag | voltage_1 |  | vosel_1 | voltage_2 |  | vosel_2
| Value (dec) |  |  |  | 10 |  |  | 6
0x30 | LLDO | Index 0 (U8) | Index 1 (U16) |  | Index 2 (U8) | Index 3 (U16) |  | Index 4 (U8)
|  | flag | voltage_1 |  | vosel_1 | voltage_2 |  | vosel_2
| Value (dec) |  |  |  | 10 |  |  | 6
0x40 | IOLDO | Index 0 (U8) | Index 1 (U16) |  | Index 2 (U8) | Index 3 (U16) |  | Index 4 (U8)
|  | flag | voltage_1 |  | vosel_1 | voltage_2 |  | vosel_2
| Value (dec) |  |  |  | 7 |  |  | 3
0x50 | sLDO | Index 0 (U8) | Index 1 (U16) |  | Index 2 (U8) | Index 3 (U16) |  | Index 4 (U8)
|  | flag | voltage_1 |  | vosel_1 | voltage_2 |  | vosel_2
| Value (dec) |  |  |  | 0 |  |  | 2
0x60 | sIOLDO | Index 0 (U8) | Index 1 (U16) |  | Index 2 (U8) | Index 3 (U16) |  | Index 4 (U8)
|  | flag | voltage_1 |  | vosel_1 | voltage_2 |  | vosel_2
| Value (dec) |  |  |  | 0 |  |  | 2
0x70 | Vbat ADC | Index 0 (U8) | Index 1 (U16) |  | Index 2 (U16) |  | Index 3 (U16) |  | Index 4 (U16) |  | Index 5 (U16) |  | Index 6 (U16)
|  | flag | voltage_1 |  | ADC_1 |  | voltage_2 |  | ADC_2 |  | voltage_3 |  | ADC_3
| Value (dec) |  | 1800 |  |  |  | 2500 |  |  |  | 3600
0x80 | AIO ADC | Index 0 (U8) | Index 1 (U16) |  | Index 2 (U16) |  | Index 3 (U16) |  | Index 4 (U16) |  | Index 5 (U16) |  | Index 6 (U16)
|  | flag | voltage_1 |  | ADC_1 |  | voltage_2 |  | ADC_2 |  | voltage_3 |  | ADC_3
| Value (dec) |  | 0 |  |  |  | 1800 |  |  |  | 3600
0x90 | VCM ADC | Index 0 (U8) | Index 1 (U16)
|  | flag | ADC
Value (dec)
0xA0 | Temp ADC | Index 0 (U8) | Index 1 (U16)
|  | flag | ADC
Value (dec)
0xB0 | Power Fail | Index 0 (U8) | Index 1 (U16) |  | Index 2 (U8) | Index 3 (U16) |  | Index 4 (U8)
|  | flag | voltage_1 |  | vosel_1 | voltage_2 |  | vosel_2
| Value (dec) |  |  |  | 15 |  |  | 8
0xC0 | Temp sensor ADC | Index 0 (U8) | Index 1 (U16)
|  | flag | ADC
Value (dec)
Security Key Address : 0x1000~0x10FF
address | offset | 0x00 | 0x01 | 0x02 | 0x03 | 0x04 | 0x05 | 0x06 | 0x07 | 0x08 | 0x09 | 0x0A | 0x0B | 0x0C | 0x0D | 0x0E | 0x0F
0x00 | public key | Index 0 (U8) | Index 1 (U8) | Index 2 (U8) | Index 3 (U8) | Index 4 (U8) | Index 5 (U8) | Index 6 (U8) | Index 7 (U8) | Index 8(U8) | Index 9 (U8) | Index10 (U8) | Index 11 (U8) | Index 12 (U8) | Index 13 (U8) | Index 14 (U8) | Index 15 (U8)
|  |  | BLE Identity Resolving Key | BLE Identity Resolving Key | BLE Identity Resolving Key | BLE Identity Resolving Key | BLE Identity Resolving Key | BLE Identity Resolving Key | BLE Identity Resolving Key | BLE Identity Resolving Key | BLE Identity Resolving Key | BLE Identity Resolving Key | BLE Identity Resolving Key | BLE Identity Resolving Key | BLE Identity Resolving Key | BLE Identity Resolving Key | BLE Identity Resolving Key
0x10 |  | Index 0 (U8) | Index 1 (U8) | Index 2 (U8) | Index 3 (U8) | Index 4 (U8) | Index 5 (U8) | Index 6 (U8) | Index 7 (U8) | Index 8(U8) | Index 9 (U8) | Index10 (U8) | Index 11 (U8) | Index 12 (U8) | Index 13 (U8) | Index 14 (U8) | Index 15 (U8)
0x20 |  | Index 0 (U8) | Index 1 (U8) | Index 2 (U8) | Index 3 (U8) | Index 4 (U8) | Index 5 (U8) | Index 6 (U8) | Index 7 (U8) | Index 8(U8) | Index 9 (U8) | Index10 (U8) | Index 11 (U8) | Index 12 (U8) | Index 13 (U8) | Index 14 (U8) | Index 15 (U8)
0x30 |  | Index 0 (U8) | Index 1 (U8) | Index 2 (U8) | Index 3 (U8) | Index 4 (U8) | Index 5 (U8) | Index 6 (U8) | Index 7 (U8) | Index 8(U8) | Index 9 (U8) | Index10 (U8) | Index 11 (U8) | Index 12 (U8) | Index 13 (U8) | Index 14 (U8) | Index 15 (U8)
MAC ID Address : 0x1100~0x13FF
address | offset | 0x00 | 0x01 | 0x02 | 0x03 | 0x04 | 0x05 | 0x06 | 0x07 | 0x08 | 0x09 | 0x0A | 0x0B | 0x0C | 0x0D | 0x0E | 0x0F
0x00 | mac addr | Index 0 (U8) | Index 1 (U8) | Index 2 (U8) | Index 3 (U8) | Index 4 (U8) | Index 5 (U8) | Index 6 (U8) | Index 7 (U8) | Index 8(U8) | Index 9 (U8) | Index10 (U8) | Index 11 (U8) | Index 12 (U8) | Index 13 (U8) | Index 14 (U8) | Index 15 (U8)
|  | Addr_type | Addr_type | BLE mac address | [5 empty] | ZigBee mac address
0x01 | key | Index 0 (U8) | Index 1 (U8) | Index 2 (U8) | Index 3 (U8) | Index 4 (U8) | Index 5 (U8) | Index 6 (U8) | Index 7 (U8) | Index 8(U8) | Index 9 (U8) | Index10 (U8) | Index 11 (U8) | Index 12 (U8) | Index 13 (U8) | Index 14 (U8) | Index 15 (U8)
BLE Identity Resolving Key
| 0x00 | OFFSET 0x00 and 0x01 BLE Address Type ，Option Item RANDOM / PUBLIC
OFFSET 0x02 -0x07 BLE MAC address (6 bytes mac address)
OFFSET 0x08 - 0x0F Zigbee / THREAD MAC Address ( 8 bytes mac address)
| 0x01 | OFFSET 0x01 – 0x0F Random Number 16 Bytes。

## RT584_PMU_Default_Setting
PMU Register default setting without calibration data

## RT584_OTP_1_and_OTP2_layout
OTP 1 Layout
OTP1_0 ~ OTP1_191 (764 bytes user data) Reserved
OTP1_192 | Life Cycle | 0x000000 for ASSEMBLY_AND_TEST 0x00000F for PSA_ROT_PROVISIONING 0x0000FF for SECURED
OTP1_193 ~ OTP1_199 (28 bytes user data) Reserved
OTP1_200 | DL BL ADDR
OTP1_201 | Flash/No_Flash
OTP1_202 ~ OTP1_207 (24 bytes user data) Reserved
OTP1_208~OTP1_255 | BL Version | 1. counter for anti-rollback 2. Because hardware ECC protect in OTP, we only write main version in OTP1 section each time when new main version change. When main version changed, we will write next OTP word. So one chip can change “main version” max 48 times for first “bootloader”.
OTP 2 Layout
OTP2_0~OTP2_15 | Secure ROT Public key | 64 bytes secure ROT public key (SECP256-R1)
OTP2_16~OTP2_31 | ADAC Debug Public key | 64 bytes ADAC public key. (SECP256-R1)
OTP2_32~OTP2_48 | Public key | Public key is option1(64 bytes)
OTP2_48~OTP2_64 | Public key | Public key is option2(64 bytes)
OTP2_65 ~ OTP2_255 (764 bytes user data) Reserved
OTP Information
OTP Information has three sections
1 | PUF (128 bytes, PUF0 ~ PUF32, each 4 bytes)
2 | OTP1 (1024 bytes, OTP_000 ~ OTP_255)
3 | OTP2 (1024 bytes, OTP2_000 ~ OTP2_255)
OTP1/ OTP2/ PUF difference
1 | PUF, OTP1 can lock each 4 bytes to become RO/NA for once lock.
2 | OTP2 lock 128 bytes to become RO/NA for once lock.
3 | PUF, OTP1 post-masking unit is 32 bytes that is: if system designer wants to hide OTP_003 data, then OTP_000~OTP_007 will become hidden information also. OTP2 post-masking unit is 128 bytes. POST-masking OTP bit controls data no access protect and will reset in next POR.
4 | OTP2 does not support zeroization.
Notice
RT584 will not do OTP1/PUF zeroization function in bootrom code, however system designer can do this destroy function (if required) in software control.
To avoid otp bit error, RT584 will use duplicate bit mechanism to avoid bit error for Life cycle control information.
DL BL Address must be 64KB alignment, that is, the LSB 16bits is 0
Hardware address after OTP1_192 will be controlled by bootrom hardware, so do not access this section directly. reserved this section for RT584 system only.
DPD RET3
DPD_RET3 Bit[31:24] Reserved used for Hardware. DPD_RET3 Bit[23:16] Reset cause DPD_RET3 Bit[2]: 1: SKIP image verification (for DS/DPD/WDG reset/SYS reset). 0: Always check image verification DPD_RET3 Bit[0]: 1: SKIP ISP Handshaking time when reset cause is not POR/EXT.

## RT58x_Mpsector_Info
RT581/2
MP Sector Information | Calibration Data Sector Address | Calibration Data Sector Size | BLE Info Sector Address | BLE Info Sector Size | Zigbee Info Sector Address | Zigbee Info Sector Size | Reserved | MP Sector Calibration | MP Sector Version | MP Sector Size
Offset | 0x000 | 0x004 | 0x008 | 0x00C | 0x010 | 0x014 | 0x018~0xFF3 | 0xFF4 | 0xFF8 | 0xFFC
Byte Cnt | 4 | 4 | 4 | 4 | 4 | 4 | 4060 | 4 | 4 | 4
Value | 0x0FE000 | 0x1000 | 0x0FC000 | 0x2000 | 0x0F4000 | 0x8000 | All '1' | 0x5A3C0001 | 0x58570002 | 0x10000
Note | Please refer to MP_Sector_Calibration sheet for details | [6 empty] | 0x5A3C0001: Tool K 0x5A3C0002: SW K | 0x58570002: valid MP Sector
RT583
MP Sector Information | Calibration Data Sector Address | Calibration Data Sector Size | BLE Info Sector Address | BLE Info Sector Size | Zigbee Info Sector Address | Zigbee Info Sector Size | Reserved | MP Sector Calibration | MP Sector Version | MP Sector Size
Offset | 0x000 | 0x004 | 0x008 | 0x00C | 0x010 | 0x014 | 0x018~0xFF3 | 0xFF4 | 0xFF8 | 0xFFC
Byte Cnt | 4 | 4 | 4 | 4 | 4 | 4 | 4060 | 4 | 4 | 4
Value | 0x1FE000 | 0x1000 | 0x1FC000 | 0x2000 | 0x1F4000 | 0x8000 | All '1' | 0x5A3C0001 | 0x58570002 | 0x10000
Note | Please refer to MP_Sector_Calibration sheet for details | [6 empty] | 0x5A3C0001: Tool K 0x5A3C0002: SW K | 0x58570002: valid MP Sector

## RT584_Mpsector_Info
RT584S/Z
MP Sector Information | Calibration Data Sector Address | Calibration Data Sector Size | BLE Info Sector Address | BLE Info Sector Size | Zigbee Info Sector Address | Zigbee Info Sector Size | Reserved | MP Sector Calibration | MP Sector Version | MP Sector Size
Offset | 0xFC0 | 0xFC4 | 0x0FC8 | 0xFCC | 0xFD0 | 0xFD4 | 0xFD8~0xFF0 | 0xFF4 | 0xFF8 | 0xFFC
Byte Cnt | 4 | 4 | 4 | 4 | 4 | 4 | 6 | 4 | 4 | 4
Value | 0xFF000 | 0x1000 | 0xFC000 | 0x2000 | 0xF4000 | 0x8000 | 0xFFFFFFFF | 0x5A3C0001 | 0x58570002 | 0x10000
Note | Please refer to MP_Sector_Calibration sheet for details |  | Please refer to MP_Sector_BLE sheet for details |  | Please refer to MP_Sector_Zigbee sheet for details
RT584H/L
MP Sector Information | Calibration Data Sector Address | Calibration Data Sector Size | BLE Info Sector Address | BLE Info Sector Size | Zigbee Info Sector Address | Zigbee Info Sector Size | Reserved | MP Sector Calibration | MP Sector Version | MP Sector Size
Offset | 0xFC0 | 0xFC4 | 0x0FC8 | 0xFCC | 0xFD0 | 0xFD4 | 0xFD8~0xFF0 | 0xFF4 | 0xFF8 | 0xFFC
Byte Cnt | 4 | 4 | 4 | 4 | 4 | 4 | 6 | 4 | 4 | 4
Value | 0x1FF000 | 0x1000 | 0x1FC000 | 0x2000 | 0x1F4000 | 0x8000 | 0xFFFFFFFF | 0x5A3C0001 | 0x58570002 | 0x10000
Note | Please refer to MP_Sector_Calibration sheet for details |  | Please refer to MP_Sector_BLE sheet for details |  | Please refer to MP_Sector_Zigbee sheet for details